## Calculations
Project Dimensions
Total Width | 36 | feet
Total Depth | 16 | feet
Total Square Feet | 576 | square feet
|  |  | 4x4x10 | 4x4x10 | 4x4x10 | 4x4x10 | 4x4x10 | 4x4x10 | 4x4x10 |  | Remaining | 7
Ledger Spacers
Length of 4x4 Spacer | 0.66667 | feet |  |  | 2 | 1 | 1 | 1 | 6 |  | 0
Number of Spacers | 11
Total Length Necessary | 7.3333 | feet
Beam Spacers
Length of 4x4 Spacer | 1.6667 | feet |  |  | 1 |  |  | 5 |  |  | 0
Number of Spacers | 6
Total Length Necessary | 10 | feet
Rafter Spacers
Length of 4x4 Spacer | 0.83333 | feet | 1 | 1 | 1 | 11 | 11 | 1 | 1 |  | 0
Number of Spacers | 27
Total Length Necessary | 22.5 | feet
Diagonal Supports
Length of 4x4 Diagonal | 3 | feet | 3 | 3 | 2 | [5 empty] | 0
Number of Diagonals | 8
Total Length Necessary | 24 | feet
|  |  | 9.8333 | 9.8333 | 9.8333 | 9.8333 | 9.8333 | 9.8333 | 4.8333 | 0
Lag Bolts for Ledger
O.C. | 1.3333 | feet
Feet to Cover | 36 | feet
at 2 per every other o.c. | 42
Concrete for Post Base
diameter | 18 | inches
depth | 0 | inches
volume | 0 | cu in
volume | 0 | cu ft
Fast Setting Concrete Mix | 0 | 50 lb bags
diameter | 12 | inches
depth | 150 | inches
volume | 16965 | cu in
volume | 9.8 | cu ft
bags reco-ed by quikrete.com | 23 | bags
bags per cu ft | 2.3469
Concrete for top of post base
diameter | 18 | inches
depth | 6 | inches
multiplier (36" hole / 6" incr) | 6
number of holes | 5
area | 7634 | sq in
area | 53 | sq ft
Concrete Mix (calc at Quikrete.com) | 44 | 80 lb bags
Purlins (2x2)
Length | 8
Rows | 4
Row Length | 37
6.5,8,8,8,6.5
2x2x8 | 20
Purlins (2x4)
Length | 8
Rows | 5
Row Length | 37
6.5,8,8,8,6.5
2x4x8 | 25

## Bill of Materials
|  |  | Home Depot |  | Lowes
|  | QTY | Unit Cost | Total Cost | Unit Cost | Total Cost
1 | Ledger
| Ledger Boards: 2x8x8 | 1 | 9.39 | 9.39 | 9.39 | 9.39
| Ledger Boards: 2x8x10 | 3 | 11.97 | 35.91 | 11.97 | 35.91
| Spacer Boards: 4x4x10 | 7 | 11.97 | 83.79 | 11.97 | 83.79
| Deck Screws: 3" | 0 |  | 0 |  | 0
| Carriage Bolts: 3/8" x 5" | 22 |  | 0 |  | 0
| Nuts for Machine Bolts | 22 |  | 0 |  | 0
| Washers for Machine Bolts | 44 |  | 0 |  | 0
| Bolt Stops (keep bolt frrom turning) | 22 |  | 0 |  | 0
| Lag Bolts: 1/2" x 5 1/2" | 42 |  | 0 |  | 0
| Washers for Lag Bolts | 42 |  | 0 |  | 0
| Subtotal |  |  | 129.09 |  | 129.09
1 | Post Bases
| 18" diameter tube (at least 5') | 1 |  | 0 |  | 0
| Concrete Mix: 80 lb bags | 44 | 3.08 | 135.52 | 3.08 | 135.52
| Fast Setting Concrete Mix: 60lb bags | 0 | 3.08 | 0 | 3.08 | 0
| Rebar: 1/2" x 2' | 15 | 0.97 | 14.55
| Anchor Bolts: 5/8" x 6" | 5 | 2.19 | 10.95 | 2.19 | 10.95
| Nuts: 5/8" | 5 | 0.25 | 1.25 | 0.25 | 1.25
| Post Anchors: 6x6 | 5 | 13.97 | 69.85 | 15.97 | 79.85
| Subtotal |  |  | 232.12 |  | 227.57
2 | Posts
| Posts: 6x6x8 | 0 | 20.97 | 0 | 20.97 | 0
| Posts: 6x6x10 | 5 | 27.97 | 139.85 |  | 0
| Posts: 6x6x12 | 0 | 0 | 0 | 33.97 | 169.85
| 16d HDG nails | 40 | 0.06375 | 2.55 | 0.06375 | 2.55
| Subtotal |  |  | 142.4 |  | 172.4
2 | Beams
| Beams: 2x10x8 | 4 | 11.97 | 47.88 | 11.97 | 47.88
| Beams: 2x10x12 | 4 | 18.97 | 75.88 | 18.97 | 75.88
| Machine Bolts: 5/8" x 6 1/4" + n/w | 16 |  | 0 |  | 0
| Nuts for Machine Bolts | 16 |  | 0 |  | 0
| Washers for Machine Bolts | 32 |  | 0 |  | 0
| Subtotal |  |  | 123.76 |  | 123.76
3 | Diagonal Beam Supports
| Spacer Boards (none: covered above) | 0 |  | 0 |  | 0
| Machine Bolts: 5/8" x 6 1/2" + n/w | 8 |  | 0 |  | 0
| Machine Bolts: 5/8" x 8 1/4" + n/w | 3 |  | 0 |  | 0
| Machine Bolts: 5/8" x 6 3/4" + n/w | 2 |  | 0 |  | 0
| Nuts for Machine Bolts | 13 |  | 0 |  | 0
| Washers for Machine Bolts | 26 |  | 0 |  | 0
| Subtotal |  |  | 0 |  | 0
3 | Beam/Rafter Spacers
| Spacer Boards (none: covered above) | 0 |  | 0 |  | 0
| Machine Bolts: 5/8" x 6 1/2" + n/w | 12 |  | 0 |  | 0
| Nuts for Machine Bolts | 12 |  | 0 |  | 0
| Washers for Machine Bolts | 24 |  | 0 |  | 0
| Subtotal |  |  | 0 |  | 0
4 | Rafters
| Rafters: 2x8x16 | 20 | 18.97 | 379.4 | 18.97 | 379.4
| Machine Bolts: 5/8" x 6 1/2" | 18 |  | 0 |  | 0
| Nuts for Machine Bolts | 18 |  | 0 |  | 0
| Washers for Machine Bolts | 36 |  | 0 |  | 0
| Machine Bolts: 3/8" x 6 1/2" | 18 |  | 0 |  | 0
| Machine Bolts: 3/8" x 5" | 8 |  | 0 |  | 0
| Nuts for Machine Bolts | 26 |  | 0 |  | 0
| Washers for Machine Bolts | 52 |  | 0 |  | 0
| Subtotal |  |  | 379.4 |  | 379.4
5 | Rafter Spacers
| Spacer Boards (none: covered above) | 0 |  | 0 |  | 0
| Machine Bolts: 3/8" x 6 1/2" + n/w | 54 |  | 0 |  | 0
| Nuts for Machine Bolts | 54 |  | 0 |  | 0
| Washers for Machine Bolts | 108 |  | 0 |  | 0
| Subtotal |  |  | 0 |  | 0
6 | Purlins and Hardware
| Purlins: 2x2x8 | 20 | 2.39 | 47.8 | 2.29 | 45.8
| Purlins: 2x4x8 | 25 | 3.49 | 87.25 | 3.49 | 87.25
| Purlins: 2x4x10 | 0 | 5.97 | 0 | 5.97 | 0
| Decking Screws | 0 |  | 0 |  | 0
| Subtotal |  |  | 135.05 |  | 133.05
7 | Roofing
| Suntuf Panels: 26" x 8' (36) | 36 | 16.97 | 610.92 | 15.94 | 573.84
| Suntuf Panels: 49.6" x 16' (9) | 9 |  | 0 |  | 0
| Closure Strips, Vert., Wood: 24" (6pk) | 4 | 4.98 | 19.92
| Closure Strips, Hor., Foam: 36" | 108 | 1.398 | 150.984 | 1.084 | 117.072
| Flashings, Wall Connector: 50" | 9 |  | 0 |  | 0
| Fasteners, Woodtite: 50 sq ft / box | 12 | 5.19 | 62.28 | 5.19 | 62.28
| Subtotal |  |  | 844.104 |  | 753.192
| Hardware | Len | Qty Bolts | Nuts | Washers | Cost
| 3/8 | 6 | 8 | 92 | 184 | 14.64
| 3/8 | 8 | 84 |  |  | 163.8
| 1/2 C | 5 | 22 |  |  | 52.8
| 1/2 | 6 | 2 | 53 | 84 | 5.3
| 1/2 | 8 | 29 |  |  | 86.71
| 5/8 | 8 | 16 | 16 | 32 | 65.28
| Subtotal |  | 161 | 161 | 300 | 388.53
| PROJECT GRAND TOTAL |  |  | 2374.454 |  | 2306.992
| 5/4 x 6 x 10' decking to fix gutter | 4 | 6.97 | 27.88

## Machine Bolts
Where | Bolt Type | Countersink? | Length Comments | Dia | Len | Qty | Subtotal | Description | Load Rating Preference (1=low, 5=high)
Ledger | Lag | Head |  | 1/2 | 5 | 30 |  | Connect Ledger to House | 3
Ledger | Carriage | Head and Nut | 1.5 + 3.5 = 5 | 1/2 | 5 | 22 | 52.8 | Connect 2x8 Ledger to 4x4 | 3 | bears weight of itself and shares load of roofing
Beams | Machine | no | 1.5 + 3.5 + 1.5 + 2/8 + 1/2 = 7.25 | 5/8 | 8 | 16 | 65.28 | Connect 2x10 to 6x6 | 4 | shared weight of rafters + shared weight of roofing, but rests on 1" ledge of post
Diagonal Type 1 | Machine | no | 1.5 + 3.5 + 1.5 + 2/8 + 1/2 = 7.25 | 1/2 | 8 | 8 | 23.92 | Connect 4x4 to Beams | 2 | a little support for squareness, esp in high winds
Diagonal Type 2 | Machine | Head and Nut | 1.5 + 5.25 = 6.75 | 1/2 | 6 | 2 | 5.3 | Connect one 4x4 to Post | 2 | a little support for squareness, esp in high winds
Diagonal Type 3 | Machine | Head and Nut | 1.5 + 5.25 + 1.5 = 8.25 | 1/2 | 8 | 3 | 8.97 | Connect two 4x4s to Post | 2 | a little support for squareness, esp in high winds
B/R Spacers | Machine | no | 1.5 + 3.5 + 1.5 + 2/8 + 1/2 = 7.25 | 3/8 | 8 | 12 | 23.4 | Connect 2x10 beam to 4x4 spacer | 1 | prevent liftoff of rafter and maintain spacing
Rafters Type 1 | Machine | no | 1.5 + 3.5 + 1.5 + 2/8 + 1/2 = 7.25 | 1/2 | 8 | 18 | 53.82 | Connect 2x8 Rafter to 4x4 on ledger | 3 | bears weight of itself and shares load of roofing
Rafters Type 2 | Machine | no | 1.5 + 3.5 + 1.5 + 2/8 + 1/2 = 7.25 | 3/8 | 8 | 18 | 35.1 | Connect Rafters to Post or B/R Spacer | 1 | prevent liftoff of rafter and maintain spacing
Rafters Type 3 | Machine | no | 1.5 + 3.5 + 2/8 + 1/2 = 5.75 | 3/8 | 6 | 8 | 14.64 | Connect one Rafter to 4x4 | 1 | prevent liftoff of rafter and maintain spacing
Rafter Spacers 1 | Machine | no | 1.5 + 3.5 + 1.5 + 2/8 + 1/2 = 7.25 | 3/8 | 8 | 54 | 105.3 | Connect 4x4 between rafters | 1 | keeps rafters straight, may have objects hung from them
[6 empty] | 161 | 388.53
|  |  |  | 3/8 | 6 | 8 | 14.64
|  |  |  | 3/8 | 8 | 84 | 163.8
|  |  |  | 1/2 C | 5 | 22 | 52.8
|  |  |  | 1/2 | 6 | 2 | 5.3
|  |  |  | 1/2 | 8 | 29 | 86.71
|  |  |  | 5/8 | 8 | 16 | 65.28
[6 empty] | 161 | 388.53
|  |  |  | N | W | 6" B | 8" B
|  |  | 3/8 | 0.17 | 0.15 | 1.36 | 1.48
|  |  | 1/2 | 0.28 | 0.25 | 1.87 | 2.21
|  |  | 5/8 | 0.48 | 0.41 |  | 2.78
|  |  | 1/2" Carriage | 1.87 | 22 | 41.14
|  |  |  | 1.68 | 25 | 42
|  |  | Washer | 3/8 | 1/2 | 5/8
|  |  | Outside Dimension |  | 1.375 | 1.75
|  |  | Thickness | 1/8 | 1/8 | 1/8

## Shopping List - Round 2
Home Depot
|  | QTY | Unit Cost | Total Cost
1 | Ledger
| Ledger Boards: 2x8x8 | 0 | 9.39 | 0
| Ledger Boards: 2x8x10 | 0 | 11.97 | 0
| Spacer Boards: 4x4x10 | 0 | 11.97 | 0
| Deck Screws: 3" | 0 |  | 0
| Carriage Bolts: 3/8" x 5" | 22 |  | 0
| Nuts for Machine Bolts | 22 |  | 0
| Washers for Machine Bolts | 44 |  | 0
| Bolt Stops (keep bolt frrom turning) | 22 |  | 0
| Lag Bolts: 1/2" x 5 1/2" | 42 |  | 0
| Washers for Lag Bolts | 42 |  | 0
| Subtotal |  |  | 0
1 | Post Bases
| 18" diameter tube (at least 5') | 0 |  | 0
| Electric Mixer Rental | 1 | 30 | 30
| Truck Rental | 1 | 20 | 20
| Concrete Mix: 80 lb bags | 44 | 3.08 | 135.52
| Fast Setting Concrete Mix: 60lb bags | 0 | 3.08 | 0
| Rebar: 1/2" x 2' | 15 | 0.97 | 14.55
| Anchor Bolts: 5/8" x 6" | 0 | 2.19 | 0
| Nuts: 5/8" | 0 | 0.25 | 0
| Post Anchors: 6x6 | 0 | 13.97 | 0
| Subtotal |  |  | 200.07
2 | Posts
| Posts: 6x6x8 | 0 | 20.97 | 0
| Posts: 6x6x10 | 5 | 27.97 | 139.85
| Posts: 6x6x12 | 0 | 0 | 0
| 16d HDG nails | 0 | 0.06375 | 0
| Subtotal |  |  | 139.85
2 | Beams
| Beams: 2x10x8 | 4 | 11.97 | 47.88
| Beams: 2x10x12 | 4 | 18.97 | 75.88
| Machine Bolts: 5/8" x 6 1/4" + n/w | 16 |  | 0
| Nuts for Machine Bolts | 16 |  | 0
| Washers for Machine Bolts | 32 |  | 0
| Subtotal |  |  | 123.76
3 | Diagonal Beam Supports
| Spacer Boards (none: covered above) | 0 |  | 0
| Machine Bolts: 5/8" x 6 1/2" + n/w | 8 |  | 0
| Machine Bolts: 5/8" x 8 1/4" + n/w | 3 |  | 0
| Machine Bolts: 5/8" x 6 3/4" + n/w | 2 |  | 0
| Nuts for Machine Bolts | 13 |  | 0
| Washers for Machine Bolts | 26 |  | 0
| Subtotal |  |  | 0
3 | Beam/Rafter Spacers
| Spacer Boards (none: covered above) | 0 |  | 0
| Machine Bolts: 5/8" x 6 1/2" + n/w | 12 |  | 0
| Nuts for Machine Bolts | 12 |  | 0
| Washers for Machine Bolts | 24 |  | 0
| Subtotal |  |  | 0
4 | Rafters
| Rafters: 2x8x16 | 20 | 18.97 | 379.4
| Machine Bolts: 5/8" x 6 1/2" | 18 |  | 0
| Nuts for Machine Bolts | 18 |  | 0
| Washers for Machine Bolts | 36 |  | 0
| Machine Bolts: 3/8" x 6 1/2" | 18 |  | 0
| Machine Bolts: 3/8" x 5" | 8 |  | 0
| Nuts for Machine Bolts | 26 |  | 0
| Washers for Machine Bolts | 52 |  | 0
| Subtotal |  |  | 379.4
5 | Rafter Spacers
| Spacer Boards (none: covered above) | 0 |  | 0
| Machine Bolts: 3/8" x 6 1/2" + n/w | 54 |  | 0
| Nuts for Machine Bolts | 54 |  | 0
| Washers for Machine Bolts | 108 |  | 0
| Subtotal |  |  | 0
6 | Purlins and Hardware
| Purlins: 2x2x8 | 20 | 2.39 | 47.8
| Purlins: 2x4x8 | 25 | 3.49 | 87.25
| Purlins: 2x4x10 | 0 | 5.97 | 0
| Decking Screws | 0 |  | 0
| Subtotal |  |  | 135.05
7 | Roofing
| Suntuf Panels: 26" x 8' (36) | 0 | 16.97 | 0 | 15.94 | 0
| Suntuf Panels: 49.6" x 16' (9) | 0 |  | 0 |  | 0
| Closure Strips, Vert., Wood: 24" (6pk) | 0 | 4.98 | 0
| Closure Strips, Hor., Foam: 36" | 0 | 1.398 | 0 | 1.084 | 0
| Flashings, Wall Connector: 50" | 0 |  | 0 |  | 0
| Fasteners, Woodtite: 50 sq ft / box | 0 | 5.19 | 0 | 5.19 | 0
| Subtotal |  |  | 0 |  | 0
| Hardware | Len | Qty Bolts | Nuts | Washers | Cost
| 3/8 | 6 | 0 | 0 | 0 | 0
| 3/8 | 8 | 34 |  |  | 66.3
| 1/2 Lag | 5 | 30 |  |  | 0
| 1/2 | 6 | 0 | 0 | 0 | 0
| 1/2 | 8 | 4 |  |  | 11.96
| 5/8 | 8 | 16 | 16 | 32 | 65.28
| Subtotal |  | 84 | 16 | 32 | 143.54
| SHOPPING TRIP GRAND TOTAL |  |  | 1121.67
| 5/4 x 6 x 10' decking to fix gutter | 0 | 6.97 | 0